## Current Draw
Consumo de Corriente del Sistema | [5 empty] | beWater V2
Total System Current Draw
Device | Datasheet | Voltage (V) | Average Consumption (mA) | Peak Consumption (mA) | Rate of system usage
ESP32 AZ-Delivery Dev-Module | Dev-Kit | 3.3 | 128 | 500 | 75.19%
NeoPixel | Adafruit | 5 | 40 | 60 | 9.023%
ADS1117 |  | 5 |  |  | 0%
Display | Az-Delivery | 3.3 | 40 | 45 | 6.767%
TDS sensor |  | 5 |  |  | 0%
pH sensor |  | 5 |  |  | 0%
EC sensor |  | 5 | 6.1 | 7 | 1.053%
SD card reader | Az-Delivery | 5 | 2.6 | 50 | 7.519%
DS18B20 (X2) | Datasheet | 5 | 2 | 3 | 0.4511%
Turb sensor |  | 5 |  |  | 0%
| mA | 5V | 3,3V
Average total draw.Consumo Total | 218.7 | 44.6 | 168
Peak total draw. Consumo Total Máximo | 665 | 113 | 545

## Disipated Current
Estudio de potencia disipada y calor generado
Study of disipated power and generated heat
| Temp. Union P-N | Tj | 125
| Temp. Max. Ambiente | Ta | 40
|  | Θja | 50
| Potencia máxima Disipable (W) | 1.7
| Voltaje de entrada | Vin | 5
| Voltaje de salida | Vout | 3.3
| Corriente consumida | I | 621.045
| Potencia Disipada por el sistema | 1.0558
| ¿Es necesario incluir disipador térmico? |  |  | NO
¿It is mandatory to include a thermal disipator?

## Track With
Ancho de vía | Track Width
| Voltaje de red (V) | Corriente máxima (mA) | Aumento de Temp. (ºC) | Grosor (mm) | Ancho (mm)
Red 1 | 5 | 593 | 20 | 0.035 | 0.095931
Red 2 | 3.3 | 621.045 | 20 | 0.035 | 0.10246
Red Supply | 3.7 | 4000 | 20 | 0.035 | 1.3348
Red Solar | 6.4 | 170 | 20 | 0.035 | 0.017121
Logitud del conductor?
Overcurrent Protection
Red Supply | Nominal Operating Current |  | Discharge cut-off current |  |  | Red Supply | Min | Typ | Max | Max Discharge current
Battery V2 | 2,5A |  | 5A +- 1 |  |  | Battery | 2,5A | 4 | 6 | >2.5A
Power Boost | Switch Current Limit
4A